## Sheet1
West Bengal Police Housing and Infrastructure Development Corporation Limited CIN NO.: U70109WB1993SGC058358 GSTIN:- 19AAACW6099C2Z1 Office of the Chairman and Managing Director Araksha Bhawan, 3rd Floor, Block - DJ, Sector - II, Salt Lake City, Kolkata - 700091. Ph. & Fax.: 033 - 23586188, E-mail : mdwbsphcl@gmail.com NOTICE INVITING TENDER NO.:-WBPHIDCL/ACE/NIT-60/2017-2018 of the Assistant Chief Engineer, W.B.P.H&I.D.Corpn. Ltd. (1st call)
Name of the work :- Construction of a Model Rural Police Station at Anandapur, Paschim Medinipur District - Balance work of supply and installation of 3 HP Submersible Pump set and allied plumbing work at newly sunk Deep Tube Well.
Sl.No. | Item Description | Quantity | Units | Rate | Amount
1 | Supply of three phase 240V 3 Hp (2.2 Kw) bore well submersible pump motor set suitable for 150 mm bore well having overall head of (18 mtr to 43 mtr) & discharge of (380 LPM to 135 LPM). The discharge outlet size will be 50 mm (2'' inch) (Make KSB / Crompton / Kirloskar) | 1 | set | 24600 | 24600
2 | Supply & laying of control panel suitable for 3 -Phase 5 HP submersible pump motor set comprising of DOL starter, dual ammeter & voltmeter, indicator lamp to be fixed on wall incl making connection & necy. Earthing attachment. (Make L&T/ Crompton / KSB | 1 | set | 4026 | 4026
3 | Supply & laying 3 core 2.5 sqm flat submersible cable (Finolex) incl. 3/4'PVC HD PVC pipe with necy jointing materials incl S/Laying PVC HD PVC pipe (Oriplast) | 45 | mtr | 171 | 7695
4 | Supply & fixing 4-pole 32 A isolator in SS enclosure (Make Havells/Standard) recessed in wall incl. Earthing attachment | 1 | set | 1157 | 1157
5 | Supplying & installation of G.I. Pipe (Make TATA-M) pipe having heavy duty G.I. Socket/elbow (TATA) incl cutting & threading as required a) 50 mm dia (for vertical column pipe) | 30 | mtr | 624 | 18720
6 | Supply & fixing 50 mm dia Gun metal Non - Return valve (Horizontal Check Valve) tested 21 kg per sq cm | 1 | each | 2627 | 2627
7 | Supply & fixing 50 mm dia G.I. Peets valve (ISI) (Tested 21 kg per cm) | 5 | each | 3015 | 15075
8 | Supply & fixing 50 mm dia G.I. Flange | 2 | pair | 168 | 336
9 | `Supply & fixing holding clamp fabricated by 50 mm X 6 mm with necy nuts, bolts & washers for holding the column pipe. | 2 | pair | 225 | 450
10 | Labour charge for testing & lowering the submersible pump motor set with submersible cable along with the column pipes into the tube well after socketing the column pipes step by step including arrangement of tripod, chain putty & tools & tackles & providing suitable manpower to satisfactory operation. | 1 | LS | 3026 | 3026
|  |  | Total |  | 77712
|  |  |  | Say, | 77712
Quotated Rate in percentage |  | In Words |  | Rupees Seventy Seven Thousand Seven Hundred Twelve only
|  | Above |  | Below | At per
Quoted Rate in digit
Quoted Rate in words
| Signature of the bidder with seal |  | Assistant Chief Engineer,
W.B.P.H.& I.D.Corpn. Ltd

## Sheet2
West Bengal Police Housing and Infrastructure Development Corporation Limited CIN NO.: U70109WB1993SGC058358 GSTIN:- 19AAACW6099C2Z1 Office of the Chairman and Managing Director Araksha Bhawan, 3rd Floor, Block - DJ, Sector - II, Salt Lake City, Kolkata - 700091. Ph. & Fax.: 033 - 23586188, E-mail : tender@wbphidcl.com NOTICE INVITING TENDER NO.:-WBPHIDCL/ACE/NIT-103/2017-2018 of the Assistant Chief Engineer, W.B.P.H&I.D.Corpn. Ltd. (2nd call)
Name of the work :-Construction of Office-cum-residence of Circle Inspector,Kalchini P.S. Alipurduar District - Balance work of Sinking of Deep Tube well including supply & installation of Submersible Pump Motor Set & allied plumbing work.
Sl.No. | Item Description | Quantity | Units | Rate | Amount
SINKING OF DEEP TUBE WELL
1 | Labour for boring tube well of required dia. by water jet system through any type of soil strata including hire and labour charges for boring pipes, scaffolding, tools and plants as necessary and taking out them and lowering pipes, strainers, blind pipe etc. and fitting and fixing the same complete including bucket washing and other incidental works in the connection. The tube well should have a minimum 50 mm gap in between the outside of the tubewell pipe and the bore. (e) For depth upto 150 metre for 80 mm dia. tube well with top enlargement of 150 mm dia. (i) 150 mm dia. boring etc. for top enlargement | 12 | mtr | 692 | 8304
2 | (ii) 80 mm dia. boring etc. for bottom enlargement of the well | 42 | mtr | 290 | 12180
3 | Supply of G.I. casing pipe (make TATA - medium gauge) including all G.I. jointing accessories, cutting, threading etc. a) 80 mm dia G.I. Pipe | 30 | mtr | 955 | 28650
4 | Supply of G.I. casing pipe (make TATA - medium gauge) including all G.I. jointing accessories, cutting, threading etc. b) 150mm dia G.I. Pipe | 12 | mtr | 1813 | 21756
5 | Supplying 80 mm dia G.I. pipe strainer with brass net & jacketted of approved quality. (Heavy Type) | 12 | mtr | 2236 | 26832
6 | Washing and developing tube well with air compressor pump and engine for 8 (eight) hours continuous pumping per day with necessary arrangements for testing the yield in gallons per hour with 'V' notch including hire and labour charges for all tools and plants and scaffolding as required. | 1 | day | 7613 | 7613
7 | Packing the annular space between the outside of the tube well pipes & strainers and the bore with pea size washed gravel of approved quality having size from 2 mm to 5 mm or the size approved by the Engineer-in-charge including cost of all materials labour and equipment complete. Note: Initial 6 m. of Annular space between the housing pipe and the bore should not be shrouded with Pea size gravel to avoid contamination with surface water. | 2 | Cu. m | 2050 | 4100
8 | Packing annular space between the outside of the housing pipe and the bore with puddled clay balls of approved size as per direction of the Engineer-in-charge with cost of all materials and labour complete. | 1 | Cu. m | 421 | 421
9 | Collecting sample of water for bacteriological test & chemical test from any depth at any time during execution of work including hire & labour charge for tools & plants & sterilising the equipments, paying all charges & fees, testing etc. complete in all respect as per direction. | 1 | item | 1243 | 1243
10 | Supplying, fitting and fixing including supplying of suitable jointing compound for fixing in position, threading, if necessary etc. all complete. a)75 mm x 150 mm M.S. heavy type belmouth reducing socket (6mm th.) | 1 | each | 732 | 732
11 | Supplying, fitting and fixing including supplying of suitable jointing compound for fixing in position, threading, if necessary etc. all complete. b) 150 mm dia M.S. threaded top cap fixed in position. | 1 | each | 598 | 598
12 | c) 80 mm dia G.I. plug of approved make conforming to I.S. specifications. | 1 | each | 188 | 188
13 | d) Holding clamp for 150 mm dia tube well casing faricated by 50mm x 6mm MS flat with necessary nuts, bolts & washers & painting | 2 | set | 375 | 750
14 | SUPPLY & INSTALLATION OF PUMP SET
15 | Supply of Single phase 240V 2 Hp (1.49 Kw) stainless steel submersible Pump Motor set suitable for 150mm bore well having overall head of (30 mtr to 40mtr) & discharge of (150 LPM to 120 LPM). The discharge outlet size will be 50mm (2"inch) (Make Kirloskar/ KSB/ Crompton) | 1 | set | 20500 | 20500
16 | Supply & Fixing of control panel suitable for single -Phase 2 HP Submersible Pump motor set comprising of DOL starter, dual Ammeter & Voltmeter, indicator lamp to be fixed on wall incl making connection & necy. earthing attachment. (Make L&T/Crompton/KSB) | 1 | set | 3600 | 3600
17 | Supply & Laying 3 core 2.5 sqmm flat submersible cable (Finolex)incl. 3/4" PVC HD PVC pipe through U.G. trench with necy Jointing materials incl. S/Laying PVC HD PVC pipe (Oriplast) | 10 | Mtr | 140 | 1400
18 | Supply & installation of 50mm dia G.I. pipe (Make TATA-M) of Ave length 6.5 mtr (20 ft) each pipe having heavy duty G.I. socket/elbow (TATA) incl cutting & threading as required a) Make TATA Medium (For Vertical column pipe & Hrizontal delivery pipe line upto the building) | 35 | Mtr | 624 | 21840
19 | Supply & fixing 50 mm dia Gun metal Non-Return valve/Peets Valve(ISI) (Tested to 21 kg per cm) | 1 | item | 3015 | 3015
20 | Supply & fixing 50 mm dia Gun metal Peets/Gate Valve(ISI)(Tested 21 Kg per cm) | 1 | each | 3015 | 3015
21 | Supply & fixing 50 mm dia G.I. Union | 1 | each | 159 | 159
22 | Supply & fixing 50 mm dia G.I. Flange | 1 | pair | 168 | 168
23 | Supply & fixing 50 mm dia G.I.Tee | 1 | each | 132 | 132
24 | Supply & fixing holding clamp fabricated by 50mm x 6mm with necy. Nuts, bolts & washers for holding the the column pipe. | 2 | pairs | 225 | 450
25 | Labour charge for Testing & Lowering the submersible Pump motor set with submersible cable along with the column pipes into the tube well after socketing the column pipes step by step including arrangement of tripod, chain pully & tools & Tackles & providing suitable manpower to satisfactory operation. | 1 | LS | 2000 | 2000
|  |  | Total |  | 169646
|  |  |  | Say, | 169646
Quotated Rate in percentage |  | In Words |  | Rupees One Lakh Sixty Nine Thousand Six Hundred Forty Six only
|  | Above |  | Below | At per
Quoted Rate in digit
Quoted Rate in words
| Signature of the bidder with seal |  | Assistant Chief Engineer,
W.B.P.H.& I.D.Corpn. Ltd