## BoQ1 (hidden)
Item Rate BoQ
BoQ_Ver3.0 | Item Rate | Normal | INR Only | INR
Select, Excess (+), Less (-) |  | Less (-)
Tender Inviting Authority: The Assistant Chief Engineer, W.B.P.H&.I.D.Corpn. Ltd.
Name of Work: Construction of an Indoor Stadium at Body Gurd Line Campus, Kolkata Police.
Contract No: WBPHIDCL/ACE/NIT- 13(e)/2018-2019 (2nd Call)
Bidder Name :
PRICE SCHEDULE (This BOQ template must not be modified/replaced by the bidder and the same should be uploaded after filling the relevent columns, else the bidder is liable to be rejected for this tender. Bidders are allowed to enter the Bidder Name and Values only )
NUMBER # | TEXT # | TEXT # | NUMBER # | TEXT # | NUMBER | NUMBER | TEXT | TEXT # | NUMBER # | TEXT# | TEXT # | NUMBER # | NUMBER | NUMBER | NUMBER | NUMBER | TEXT | TEXT | NUMBER | NUMBER | NUMBER | NUMBER | TEXT | TEXT | NUMBER | NUMBER | NUMBER | NUMBER | TEXT | TEXT | NUMBER | NUMBER | NUMBER | NUMBER | TEXT | TEXT | NUMBER | NUMBER | NUMBER | NUMBER | TEXT | TEXT | NUMBER | NUMBER | NUMBER # | NUMBER # | TEXT | TEXT | NUMBER # | NUMBER # | DATE | NUMBER # | NUMBER # | TEXT #
Sl. No. | Item Description | Item Code / Make | Quantity | Units | Estimated Rate |  |  | Addition / Deduction | Addition / Deduction Values | Currency Convertion against each Item | Quoted Currency in INR / Other Currency | BASIC RATE Inclusive of all charges & taxes In Figures. To be entered by the Bidder Rs. P | Excise Duty | VAT | Freight Charges ( Unloading & Stacking) | Any Other Taxes/Duties/Levies |  |  | Other Taxes 2 | IIIrd Party i.e DGS&D / RITES etc Inspection Charges @0.34%+Service Tax | Less for Cenvat Credit,if any respect of Supplies Under full Excise Duty Category | [30 empty] | TOTAL AMOUNT Without Taxes | TOTAL AMOUNT | TOTAL AMOUNT In Words
1 | 2 | 3 | 4 | 5 | 6 | 7 | 8 | 9 | 10 | 11 | 12 | 13 | 14 | 15 | 16 | 17 | 18 | 19 | 20 | 21 | 22 | 23 | 24 | 25 | 26 | 27 | 28 | 29 | 30 | 31 | 32 | 33 | 34 | 35 | 36 | 37 | 38 | 39 | 40 | 41 | 42 | 43 | 44 | 45 | 46 | 47 | 48 | 49 | 50 | 51 | 52 | 53 | 54 | 55
1 | Civil works | BI01010001010000000000000515BI0100001112 | [52 empty] | 1 | Construction of chamber for 100mm sluices valve | item1 | 10 | 1 Nos
2 | Dismantling all types of masonry excepting cement concrete plain or reinforced, stacking serviceable materials at site and removing rubbish as directed within a lead of 75 m. | BI01010001010000000000000515BI0100001113 | 9 | CuM | 1 |  |  | Excess(+) | 1 | Full Conversion | INR | [40 empty] | 0 | 0 | INR Zero Only | 1.01 | Supplying, Conveying and fixing spls. Including eart | item1 | 123.223 | Nos
3 | Dismantling all types of plain cement concrete works, stacking serviceable materials at site and removing rubbish as directed within a lead of 75 m. | BI01010001010000000000000515BI0100001114 | 42 | CuM | 1 |  |  | Excess(+) | 1 | Full Conversion | INR | [40 empty] | 0 | 0 | INR Zero Only | 1.02 | Construction of chamber for 100mm sluice plates | item2 | 213 | Nos
4 | Earth work in excavation of foundation trenches or drains, in all sorts of soil (including mixed soil but excluding laterite or sandstone) including removing, spreading or stacking the spoils within a lead of 75 m. as directed. The item includes necessary trimming the sides of trenches, levelling, dressing and ramming the bottom, bailing out water as required complete. (a) Depth of excavation not exceeding 1,500 mm. | BI01010001010000000000000515BI0100001115 | 1064 | CuM | 1 |  |  | Excess(+) | 1 | Full Conversion | INR | [40 empty] | 0 | 0 | INR Zero Only | 2 | Construction of chamber for 100mm sluices valve | item3 | 10 | Nos
5 | Earth work in excavation of foundation trenches or drains, in all sorts of soil (including mixed soil but excluding laterite or sandstone) including removing, spreading or stacking the spoils within a lead of 75 m. as directed. The item includes necessary trimming the sides of trenches, levelling, dressing and ramming the bottom, bailing out water as required complete. (b) Depth of excavation for additional depth beyond 1,500 mm. and upto 3,000 mm. but not requiring shoring. | BI01010001010000000000000515BI0100001116 | 359 | CuM | 1 |  |  | Excess(+) | 1 | Full Conversion | INR | [40 empty] | 0 | 0 | INR Zero Only | 3 | Supplying, Conveying and fixing spls. Including ea | item4 | 10 | Nos
6 | Earth work in filling in foundation trenches or plinth with good earth, in layers not exceeding 150 mm. including watering and ramming etc. layer by layer complete. (Payment to be made on the basis of measurement of finished quantity of work) (a) With earth obtained from excavation of foundation. | BI01010001010000000000000515BI0100001117 | 271 | CuM | 1 |  |  | Excess(+) | 1 | Full Conversion | INR | [40 empty] | 0 | 0 | INR Zero Only
7 | (A) Filling in foundation or plinth by fine sand in layers not exceeding 150 mm as directed and consolidating the same by thorough saturation with water, ramming complete including the cost of supply of sand. (payment to be made on measurement of finished quantity) | BI01010001010000000000000515BI0100001118 | 383 | CuM | 1 |  |  | Excess(+) | 1 | Full Conversion | INR | [40 empty] | 0 | 0 | INR Zero Only
8 | Single Brick Flat Soling of picked jhama bricks including ramming and dressing bed to proper level and filling joints with local sand. | BI01010001010000000000000515BI0100001119 | 512 | SqM | 1 |  |  | Excess(+) | 1 | Full Conversion | INR | [40 empty] | 0 | 0 | INR Zero Only
9 | (I) Cement concrete with graded stone ballast (40 mm size excluding shuttering) In ground floor (A) [Pakur Variety] (a) 1:3:6 proportion | BI01010001010000000000000515BI0100001120 | 73 | CuM | 1 |  |  | Excess(+) | 1 | Full Conversion | INR | [40 empty] | 0 | 0 | INR Zero Only
10 | Ordinary Cement concrete (mix 1:2:4) with graded stone chips (20 mm nominal size) excluding shuttering and reinforcement,if any, in ground floor as per relevant IS codes. | BI01010001010000000000000515BI0100001121 | 25 | CuM | 1 |  |  | Excess(+) | 1 | Full Conversion | INR | [40 empty] | 0 | 0 | INR Zero Only
11 | Supplying ready mixed concrete of M 25 Grade with well graded stone chips of 20 mm nominal size containing designed quantity of cement per Cu.m of wet concrete produced in computerised batching plant under controlled condition using approved super plastisizer, designing concrete mix following I.S. 10262 and I.S. 456, transporting the mix with agitation in transit mixer to work site depositing the mix on a platform erected for the purpose at required levels of concreting and then placing the mix in its final location of form work compacting and curing the same complete as per specification & direction of the Engineer-in-charge including computerised batching plant transit mixer with all accessories vibrators etc. inclusive of all other incidental charges in this connection complete but excluding cost of hire charge of platform and its supporting staging which would be paid through separate item. [cement to be supplied by the Manufacturer/ supplier] In Ground Floor and Foundation (i) Without approved concrete pump | BI01010001010000000000000515BI0100001122 | 161 | CuM | 1 |  |  | Excess(+) | 1 | Full Conversion | INR | [40 empty] | 0 | 0 | INR Zero Only
12 | Hire and labour charges for shuttering with centering and necessary staging upto 4 m using approved stout props and thick hard wood planks of approved thickness with required bracing for concrete slabs, beams and columns, lintels curved or straight including fitting, fixing and striking out after completion of works (upto roof of ground floor) (c) .9 to 12 mm thick approved quality plyboard shuttering in any concrete work | BI01010001010000000000000515BI0100001123 | 918 | SqM | 1 |  |  | Excess(+) | 1 | Full Conversion | INR | [40 empty] | 0 | 0 | INR Zero Only
13 | Reinforcement for reinforced concrete work in all sorts of structures including distribution bars, stirrups, binders etc initial straightening and removal of loose rust (if necessary), cutting to requisite length, hooking and bending to correct shape, placing in proper position and binding with 16 gauge black annealed wire at every intersection, complete as per drawing and direction. For works in foundation, basement and upto roof of ground floor/upto 4 m (i) Tor steel/Mild Steel SAIL/ TATA/RINL | BI01010001010000000000000515BI0100001124 | 21 | MT | 1 |  |  | Excess(+) | 1 | Full Conversion | INR | [40 empty] | 0 | 0 | INR Zero Only
14 | Brick work with 1st class bricks in cement mortar (1:6) (a) In foundation and plinth | BI01010001010000000000000515BI0100001125 | 37.5 | CuM | 1 |  |  | Excess(+) | 1 | Full Conversion | INR | [40 empty] | 0 | 0 | INR Zero Only
15 | 125 mm thick Autoclave aerated concrete block Work with size 625 mm x 250 mm x 125 mm- Grade-I,having drying Shrinkage less than 0.05% conforming to IS: 2185 ( Part-3)-1984 made up of fly ash (conforming to IS: 3812-1981, with permissible loss on ignition upto 6% ), lime , cement and complete in all respect as per direction & satisfaction of Engineer -in Charge . a) laid in Cement Mortar (1:6) -In Super Structure, Ground Floor. | BI01010001010000000000000515BI0100001126 | 112.5 | SqM | 1 |  |  | Excess(+) | 1 | Full Conversion | INR | [40 empty] | 0 | 0 | INR Zero Only
16 | Labour for Chipping of concrete surface before taking up Plastering work. | BI01010001010000000000000515BI0100001127 | 465 | SqM | 1 |  |  | Excess(+) | 1 | Full Conversion | INR | [40 empty] | 0 | 0 | INR Zero Only
17 | Plaster (to wall, floor, ceiling etc.) with sand and cement mortar including rounding off or chamfering corners as directed and raking out joints including throating, nosing and drip course, scaffolding/ staging where necessary (Ground floor).[Excluding cost of chipping over concrete surface] With 1:6 cement mortar 20 mm thick plaster | BI01010001010000000000000515BI0100001128 | 375 | SqM | 1 |  |  | Excess(+) | 1 | Full Conversion | INR | [40 empty] | 0 | 0 | INR Zero Only
18 | Plaster (to wall, floor, ceiling etc.) with sand and cement mortar including rounding off or chamfering corners as directed and raking out joints including throating, nosing and drip course, scaffolding/ staging where necessary (Ground floor).[Excluding cost of chipping over concrete surface] With 1:6 cement mortar 15 mm thick plaster | BI01010001010000000000000515BI0100001129 | 375 | SqM | 1 |  |  | Excess(+) | 1 | Full Conversion | INR | [40 empty] | 0 | 0 | INR Zero Only
19 | (b) Rendering the surface of walls and ceiling with white cement based wall putty of approved make and brand(1.5mm thick) | BI01010001010000000000000515BI0100001130 | 375 | SqM | 1 |  |  | Excess(+) | 1 | Full Conversion | INR | [40 empty] | 0 | 0 | INR Zero Only
20 | Applying Interior grade Acrylic Primer of approved quality and brand on plastered or cencrete surface old or new surface to receive Distemper/ Acrylic emulsion paint including scraping and preparing the surface throughly, complete as per manufacturer's specification and as per direction of the EIC. (In Ground Floor) (b) Two Coats ii) Solvent based interior grade Acrylic Primer | BI01010001010000000000000515BI0100001131 | 375 | SqM | 1 |  |  | Excess(+) | 1 | Full Conversion | INR | [40 empty] | 0 | 0 | INR Zero Only
21 | Applying Acrylic Emulsion Paint of approved make and brand on walls and ceiling including sand papering in intermediate coats including putty (to be done under specific instruction of Superintending Engineer) : (Two coats) ii) Luxury Quality | BI01010001010000000000000515BI0100001132 | 375 | SqM | 1 |  |  | Excess(+) | 1 | Full Conversion | INR | [40 empty] | 0 | 0 | INR Zero Only
22 | Applying Exterior grade Acrylic primer of approved quality and brand on plastered or cencrete surface old or new surface to receive decorative textured(matt finish) or smooth finish acrylic exterior emulsion paint including scraping and preparing the surface throughly, complete as per manufacturer's specification and as per direction of the EIC. In Ground Floor: (b) Two Coats | BI01010001010000000000000515BI0100001133 | 375 | SqM | 1 |  |  | Excess(+) | 1 | Full Conversion | INR | [40 empty] | 0 | 0 | INR Zero Only
23 | Protective and Decorative Acrylic exterior emulsion paint of approved quality, as per manufacturer's specification and as per direction of EIC to be applied over acrylic primer as required. The rate includes cost of material, labour, scaffolding and all incidental charges but excluding the cost of primer. In Ground floor (Two Coat) c) Super Protective 100% Acrylic Emulsion. | BI01010001010000000000000515BI0100001134 | 375 | SqM | 1 |  |  | Excess(+) | 1 | Full Conversion | INR | [40 empty] | 0 | 0 | INR Zero Only
24 | Supplying,fitting & fixing of 2-Track / 3-Track Aluminium sliding Window of all Aluminium sections viz. window frame (top,bottom & side frame), shutter (top, bottom, side & interlock member) made of aluminium alloy extrusions conforming to IS 733-1983 & IS 1285-1975, annodised conforming to IS 1868- 1983, fitted with all other accessories viz. PVC roller, EPDM gasket, maruti lock, screws etc. including labour charges for fitting & fixing of aluminium 2- track/3-track sliding window with fixing of glass (excluding cost of glass) all complete as per architectural drawings and direction of Engineer-in-charge. 10-12 Micron thickness Annodizing film Natural white | BI01010001010000000000000515BI0100001135 | 1102 | KG | 1 |  |  | Excess(+) | 1 | Full Conversion | INR | [40 empty] | 0 | 0 | INR Zero Only
25 | (a) M.S.or W.I. Ornamental grill of approved design joints continuously welded with M.S, W.I. Flats and bars of windows, railing etc. fitted and fixed with necessary screws and lugs in ground floor ii) Grill weighing above 16 Kg./sq.mtr and above | BI01010001010000000000000515BI0100001136 | 37.298 | Qntl | 1 |  |  | Excess(+) | 1 | Full Conversion | INR | [40 empty] | 0 | 0 | INR Zero Only
26 | Making one set of scaffolding only for replacing glass panels, painting, uprooting plant and another repairing works of building and S&P works for external works only with 10 cm. dia bamboo as main posts at the rate of 1 metre centre to centre and 7.5 cm. dia bamboo ties @ 0.75 metre apart fitting and fixing with necessary coir, nails etc. as per direction of the Engineer-incharge. (This item should be executed only after prior approval of the Engineer-in-charge). Firstly, one number to be paid and then labour rate for shifting up to further nineteenth (19) times @ 10% each time to beconsidered. If necessary further after twenty times of total use, another one number new and labour rate for shifting to be considered accordingly. a) 3.90 metre height | BI01010001010000000000000515BI0100001137 | 144 | Each | 1 |  |  | Excess(+) | 1 | Full Conversion | INR | [40 empty] | 0 | 0 | INR Zero Only
27 | Making one set of scaffolding only for replacing glass panels, painting, uprooting plant and another repairing works of building and S&P works for external works only with 10 cm. dia bamboo as main posts at the rate of 1 metre centre to centre and 7.5 cm. dia bamboo ties @ 0.75 metre apart fitting and fixing with necessary coir, nails etc. as per direction of the Engineer-incharge. (This item should be executed only after prior approval of the Engineer-in-charge). Firstly, one number to be paid and then labour rate for shifting up to further nineteenth (19) times @ 10% each time to beconsidered. If necessary further after twenty times of total use, another one number new and labour rate for shifting to be considered accordingly. b) Extra for additional 3.6 height or part thereof. | BI01010001010000000000000515BI0100001138 | 432 | Each | 1 |  |  | Excess(+) | 1 | Full Conversion | INR | [40 empty] | 0 | 0 | INR Zero Only
28 | Fully glazed single leaf reamless swing door made of anodized aluminium alloy extrusions fabrication after cutting to proper shape and size, drilling and aligning fitted with heavy duty hydraulic action floor spring with top pin assembly and fitted with inbuilt locking arrangement and all other necessary fittings, fixture, adhesives and joineries, cutting the glass to requisite shape and size mounting the edges for fitting the same with dry set neoprine/EPDM gasket. | BI01010001010000000000000515BI0100001139 | 6.3 | SqM | 1 |  |  | Excess(+) | 1 | Full Conversion | INR | [40 empty] | 0 | 0 | INR Zero Only
29 | Godrej Hydraulic door closer fitted and fixed complete. | BI01010001010000000000000515BI0100001140 | 4 | Each | 1 |  |  | Excess(+) | 1 | Full Conversion | INR | [40 empty] | 0 | 0 | INR Zero Only
30 | Supplying , fitting and fixing Godrej ultra vertibold brass rim lock. | BI01010001010000000000000515BI0100001141 | 4 | Each | 1 |  |  | Excess(+) | 1 | Full Conversion | INR | [40 empty] | 0 | 0 | INR Zero Only
31 | Supplying, fitting fixing Godrej type hydraulic (oil check) floor door spring, heavy duty double action with brass shoe, brass top centre aluminium top cover etc. complete set as per direction of Engineer-in-charge. | BI01010001010000000000000515BI0100001142 | 4 | Each | 1 |  |  | Excess(+) | 1 | Full Conversion | INR | [40 empty] | 0 | 0 | INR Zero Only
32 | Supplying, fitting & fixing Stainless Steel 'D' or 'H' type of size 300 mm x 19 mm tubular Handle with Grade 304, CE certified, marked & conforming to EN - 1154, of approved quality of reputed brand as per direction of Eingineer-in-Charge fitted and fixed complete including all incidental charges. | BI01010001010000000000000515BI0100001143 | 8 | Each | 1 |  |  | Excess(+) | 1 | Full Conversion | INR | [40 empty] | 0 | 0 | INR Zero Only
33 | Supplying bubble free float glass of approved make and brand conforming to IS: 2835-1987. 4mm thick coloured / tinted / smoke glass. | BI01010001010000000000000515BI0100001144 | 168.75 | SqM | 1 |  |  | Excess(+) | 1 | Full Conversion | INR | [40 empty] | 0 | 0 | INR Zero Only
34 | Supplying bubble free float glass of approved make and brand conforming to IS: 2835-1987. 12mm thick coloured / tinted / toughened glass coforming to IS: 2553- 1992 (Part-II) | BI01010001010000000000000515BI0100001145 | 6.3 | SqM | 1 |  |  | Excess(+) | 1 | Full Conversion | INR | [40 empty] | 0 | 0 | INR Zero Only
35 | M.S. structural works in columns, beams etc. with simple rolled structural members (e.g. joists, angle, channel sections conforming to IS: 226, IS: 808 & SP (6)- 1964 connected to one another with bracket, gussets, cleats as per design, direction of Engineer-incharge complete including cutting to requisite shape and length, fabrication with necessary bolting, metal arc welding conforming to IS: 816- 1956 & IS: 1995 using electrodes of approved make and brand conforming to IS:814- 1957, haulage, hoisting and erection all complete. The rate includes the cost of rolled steel section, consumables such as electrodes, gas and hire charge of all tools and plants and labour required for the work including all incidental chages such as electricity charges, labour insurance charges etc. III) For built up sections / srtuctural members of specified sections weighing not less than 22.5 Kg./m | BI01010001010000000000000515BI0100001146 | 27 | MT | 1 |  |  | Excess(+) | 1 | Full Conversion | INR | [40 empty] | 0 | 0 | INR Zero Only
36 | Red oxide wash of approved shade including cleaning and smoothening surface thoroughly | BI01010001010000000000000515BI0100001147 | 990 | SqM | 1 |  |  | Excess(+) | 1 | Full Conversion | INR | [40 empty] | 0 | 0 | INR Zero Only
37 | Painting with best quality synthetic enamel paint of approved make and brand including smoothening surface by sand papering etc. including using of approved putty etc. on the surface, if necessary (b) On steel or other metal surface : With super gloss (hi-gloss) - Two coats (with any shade except white) | BI01010001010000000000000515BI0100001148 | 990 | SqM | 1 |  |  | Excess(+) | 1 | Full Conversion | INR | [40 empty] | 0 | 0 | INR Zero Only
38 | Encasing R.S. joist / beam with 16 to 18 B.W.G. wire netting (13 to 19 mm. mesh) and cement concrete (1:1..5:3) with stone chips including finishing with 15 mm. thick cement plaster (1:4) and 2 coats white washing complete.( Cement 18.9 Kg/ Sq.m) | BI01010001010000000000000515BI0100001149 | 360 | SqM | 1 |  |  | Excess(+) | 1 | Full Conversion | INR | [40 empty] | 0 | 0 | INR Zero Only
39 | Providing and fixing partition upto ceiling height consisting of G.I. frame and required board, consisting of floor and ceiling channel 50/51 mm wide having equal flanges of 32 mm and 0.50 mm thick, fixed to the floor and ceiling at the spacing of 610mm centre to centre with dash fastener of 12.5 mm dia meter 50 mm length or suitable anchor fastener or metal screws with nylon plugs and the studs 48 mm wide having one flange of 34 mm and other flange 36 mm and 0.50 mm thick fixed vertically within flanges of floor and ceiling channel and placed at a spacing of 610 mm centre to centre by 6 mm dia bolts and nuts, including fixing of studs along both ends of partition fixed flush to wall with suitable anchor fastener or metal screws with nylon plugs at spacing of 450 mm centre to centre, and fixing of boards to both side of frame work by 25 mm long dry wall screws on studs, floor and ceiling channels at the spacing of 300 mm centre to centre.The boards are to be fixed to the frame work with joints staggered to avoid through cracks, M.S. fixing channel of 99 mm width (0.9 mm thick having two flanges of 9.5 mm each) to be provided at the horizontal joints of two boards, fixed to the studs using metal to metal flat head screws, including jointing and finishing to a flush finish with recommended jointing compound, jointing tape, angle beads at corners (25 mm x 25 mm x 0.5 mm), joint finisher and two coats of primer suitable for board as per manufacture’s specification and direction of engineer in charge all complete 66 to 67 mm overall thickness partition using 8 mm thick High pressure steam cured non-Asbestos multipurpose Cement Board reinforced with cellulose fibre(Density>1250kg/m3) manufactured through autoclaving process as per IS: 14862 with suitable fibre cement screws. | BI01010001010000000000000515BI0100001150 | 1152 | SqM | 1 |  |  | Excess(+) | 1 | Full Conversion | INR | [40 empty] | 0 | 0 | INR Zero Only
40 | Providing and fixing exterior quality Aluminium Composite Panel (ACP) wall cladding on existing Al. /MS frame work with GI brackets, ACP fixed on the existing frame work by folding the edges of ACP panel ( Engraving the rear surface of ACP sheet) with CP angles, cleats and strainless Steel screws forming groves at the periphery of ACP panel. Such grooves filled with foam and silicon sealant etc. complete with all materials (but including the cost of silicon sealant), labour, scaffolding and all other incidental charges e.g. GST, Labour cess etc complete in all respect as per specification and direction of Engineer-in-charge. (Mode of payment is on finished surface area of ACP) (b) 4mm thick (0.50mm Al.+3.0mm LDPE +0.50mm Al. PVDF coating ) | BI01010001010000000000000515BI0100001151 | 1152 | SqM | 1 |  |  | Excess(+) | 1 | Full Conversion | INR | [40 empty] | 0 | 0 | INR Zero Only
41 | Providing, designing, fabricating, assembling and erection of prestressed tensile membrane fabric structure in any desired form with coated composite membrane with a top surface lacquered with multilayered PVDF in both side and wieldable in nature. The coated composite membrane should have Minimum tensile strength of 4300/ 4300 N/ 5 cm (EN ISO 1421), minimum tear strength of 550 / 500 N (DIN 53.363) with minimum weight of 1050 g/m² (EN ISO 2286-2) & minimum thickness of 0.78 mm and with a Guarantee of minimum 25 yrs (with non depreciating guarantee for first three years) from the manufacturer. The Flame retardency of the fabric should be Bs2d0 – EN 1350-1 with quality in conformity with ISO 9001 and environmental communication in conformity with ISO 14021. To obtain fabric bi-axial test to determine compensation values required for fabric pattering as per the drawings. Rate includes cost of the fabric (insurance, freight, tax, etc), fabrication of the fabric (cutting and high frequency welding), transportation to the site, assembling installation and cost of fabric Bi- axial test. | BI01010001010000000000000515BI0100001152 | 15236 | Sqft | 1 |  |  | Excess(+) | 1 | Full Conversion | INR | [40 empty] | 0 | 0 | INR Zero Only
42 | Electrical works | BI01010001010000000000000515BI0100001153
43 | Supply & Fixing 415V 125A TPN(LT) switch in suitable SS enclosure with HRC fuses on LS & NL on angle iron frame on wall incl. earthing attach. | BI01010001010000000000000515BI0100001154 | 1 | set | 1 |  |  | Excess(+) | 1 | Full Conversion | INR | [40 empty] | 0 | 0 | INR Zero Only
44 | Supply & fixing 4 way double door horizontal TPN MCB DB with SS enclosure (Legrand/Seimens/ABB) concealed in wall after cutting the wall & mending good the damages to original finish with earthing attachment comprising with the following. a) 125 A Four Pole isolator -1 No. b)16 to 32 A range SP MCB.-6 Nos. c) Blank plate -6 nos | BI01010001010000000000000515BI0100001155 | 1 | set | 1 |  |  | Excess(+) | 1 | Full Conversion | INR | [40 empty] | 0 | 0 | INR Zero Only
45 | Supply & fixing SPN MCB DB (2+8) WAY (Make legrand/ Seimens/ABB) with S.S. Enclosure concealed in wall after cutting wall & mending good the damages & earthing attachment comprising with the following: a) 40 A DP isolator - 1 No. b) 6 to 16 A range SPMCB - 8Nos. | BI01010001010000000000000515BI0100001156 | 4 | set | 1 |  |  | Excess(+) | 1 | Full Conversion | INR | [40 empty] | 0 | 0 | INR Zero Only
46 | Supply & delevery of 1.1 Kv grade XLPE Aluminium armoured cable(make Gloster/Nicco/Havells/Polycab) a) 3.5 x 35 sq mm | BI01010001010000000000000515BI0100001157 | 90 | Mtr | 1 |  |  | Excess(+) | 1 | Full Conversion | INR | [40 empty] | 0 | 0 | INR Zero Only
47 | Supply & delevery of 1.1 Kv grade XLPE Copper Unarmoured cable(make Gloster/Nicco/Havells/polycab) a)4C x6 sqmm | BI01010001010000000000000515BI0100001158 | 300 | Mtr | 1 |  |  | Excess(+) | 1 | Full Conversion | INR | [40 empty] | 0 | 0 | INR Zero Only
48 | Supply & delevery of 1.1 Kv grade XLPE Copper Unarmoured cable(make Gloster/Nicco/Havells/polycab) b)4Cx4 sqmm | BI01010001010000000000000515BI0100001159 | 500 | Mtr | 1 |  |  | Excess(+) | 1 | Full Conversion | INR | [40 empty] | 0 | 0 | INR Zero Only
49 | Laying of the XLPE Al armoured cable incl. 2 x 10 SWG G.I. Earth continuity conductor on wall by S/F MS saddles a)3.5x35 sqmm | BI01010001010000000000000515BI0100001160 | 90 | Mtr | 1 |  |  | Excess(+) | 1 | Full Conversion | INR | [40 empty] | 0 | 0 | INR Zero Only
50 | Laying of the XLPE Copper Unarmoured cable incl. 2 x 10 SWG G.I. Earth continuity conductor on wall by S/F MS saddles a)4C x6 sqmm | BI01010001010000000000000515BI0100001161 | 300 | Mtr | 1 |  |  | Excess(+) | 1 | Full Conversion | INR | [40 empty] | 0 | 0 | INR Zero Only
51 | Laying of the XLPE Copper Unarmoured cable incl. 2 x 10 SWG G.I. Earth continuity conductor on wall by S/F MS saddles b)4Cx4 sqmm | BI01010001010000000000000515BI0100001162 | 500 | Mtr | 1 |  |  | Excess(+) | 1 | Full Conversion | INR | [40 empty] | 0 | 0 | INR Zero Only
52 | Supply & laying medium gauge G.I.Pipe(ISI-Medium) for cable protection a) 40 mm dia | BI01010001010000000000000515BI0100001163 | 350 | Mtr | 1 |  |  | Excess(+) | 1 | Full Conversion | INR | [40 empty] | 0 | 0 | INR Zero Only
53 | Supply & laying medium gauge G.I.Pipe(ISI-Medium) for cable protection b)50mm dia | BI01010001010000000000000515BI0100001164 | 50 | Mtr | 1 |  |  | Excess(+) | 1 | Full Conversion | INR | [40 empty] | 0 | 0 | INR Zero Only
54 | Supply & fixing compression type gland with brass gland brass ring incl. socketing the ends off by crimping method incl. S/F solderless socket (Dowels make) & jointing ,materials etc. Of the following XLPE/A cable: a) 3.5 x 35 sq mm | BI01010001010000000000000515BI0100001165 | 2 | Set | 1 |  |  | Excess(+) | 1 | Full Conversion | INR | [40 empty] | 0 | 0 | INR Zero Only
55 | Supply & fixing compression type gland with brass gland brass ring incl. socketing the ends off by crimping method incl. S/F solderless socket (Dowels make) & jointing ,materials etc. Of the following XLPE copper unarmoured cable: a)4C x6 sqmm | BI01010001010000000000000515BI0100001166 | 10 | Set | 1 |  |  | Excess(+) | 1 | Full Conversion | INR | [40 empty] | 0 | 0 | INR Zero Only
56 | Supply & fixing compression type gland with brass gland brass ring incl. socketing the ends off by crimping method incl. S/F solderless socket (Dowels make) & jointing ,materials etc. Of the following XLPE copper unarmoured cable: b)4Cx4 sqmm | BI01010001010000000000000515BI0100001167 | 50 | Set | 1 |  |  | Excess(+) | 1 | Full Conversion | INR | [40 empty] | 0 | 0 | INR Zero Only
57 | Distn. wiring in 3 x 1.5 sqmm single core stranded 'FR' PVC insulated & unsheathed single core stranded copper wire Gloster/Finolex/ Havells) in 19 mm bore, 3 mm thick polythene pipe (for horizontal & vertical run in wall and celing portion through prelaid polythen pipe) complete with all accessories embedded in wall to light/fan/call bell points with Modular type switch (Legrand/Crabtree) fixed on Modular GI switch board with top cover plate flushed in wall incl. mending good damages | BI01010001010000000000000515BI0100001168 | 26 | Pts. | 1 |  |  | Excess(+) | 1 | Full Conversion | INR | [40 empty] | 0 | 0 | INR Zero Only
58 | Distn. wiring in 3 x 1.5 sqmm single core stranded 'FR' PVC insulated & unsheathed single core stranded copper wire (Glostr/Finolex/Havells) in 19 mm bore, 3 mm thick polythene pipe complete with all accessories embedded in wall to 240 V 6A 5 pin plug point incl. S&F 240 V 6A 3 pin Modular type plug socket & Modular type switch (Cabtree) incl. S&F earth continuity wire, fixed on 4 Module GI switch board with 3/4 Module top cover plate flushed in wall incl.mending good damages a) on board | BI01010001010000000000000515BI0100001169 | 4 | Pts. | 1 |  |  | Excess(+) | 1 | Full Conversion | INR | [40 empty] | 0 | 0 | INR Zero Only
59 | Supply of 4' ft 18w single Essential LED tube fitting with mounting rail (Make ) Crompton, cat no - IGP131 LT8- 16, 1x20W LT8-20-865-2-20w) | BI01010001010000000000000515BI0100001170 | 16 | Set | 1 |  |  | Excess(+) | 1 | Full Conversion | INR | [40 empty] | 0 | 0 | INR Zero Only
60 | Fixing only single/twin LED Tube light fitting suspended 25 cm bellow the ceiling with 2 No. 20 mm dia EI conduit (14 SWG supports fixed with “L” type MS clamp whose one side fixed onceiling with sutable size 4 nos. fastener and other side connected with the conduit with suitable size of bolts and nuts incl. S&F EI conduit, “L” type (125mmx125mm) 6mm thick and 25mm with MS clamps and connecting the length of PVC insulated wire and mending good damages to original finish and painting etc. by 2x24/0.20 mm (1.5sqmm.) flexible copper wire of 1.10 mt. length | BI01010001010000000000000515BI0100001171 | 16 | Set | 1 |  |  | Excess(+) | 1 | Full Conversion | INR | [40 empty] | 0 | 0 | INR Zero Only
61 | Supply & fixing of 1200mm sweep Ceiling Fan complete with all acessaries without regulator (Make Crompton/Orient) | BI01010001010000000000000515BI0100001172 | 10 | Set | 1 |  |  | Excess(+) | 1 | Full Conversion | INR | [40 empty] | 0 | 0 | INR Zero Only
62 | S&F 50mm dia 3mm thick polyethine on wall/celling | BI01010001010000000000000515BI0100001173 | 70 | Mtr | 1 |  |  | Excess(+) | 1 | Full Conversion | INR | [40 empty] | 0 | 0 | INR Zero Only
63 | Supply & fixing 150W LED fitting (Make Ceompton, Cat no. LHBN-150-CDL/60) | BI01010001010000000000000515BI0100001174 | 56 | Set | 1 |  |  | Excess(+) | 1 | Full Conversion | INR | [40 empty] | 0 | 0 | INR Zero Only
64 | Floor RIDOFLEX or similar 8+2mm SPORTS FLOORING SYSTEM PU Sports Flooring (8+2mm Thickness To Be Installed On Kota Stone/smooth kota stone/concrete Sub-Base). (Outdoor PU Based cushioned system System: 8mm rubber mat + 2 mm PU layer Thickness: 10mm) | BI01010001010000000000000515BI0100001175 | 13248 | SFT | 1 |  |  | Excess(+) | 1 | Full Conversion | INR | [40 empty] | 0 | 0 | INR Zero Only
65 | Court Equipment Basketball poles (up rights) Double channel size 200 x 75 making a box of 200 x 150 with 3.2 mtr. Latest rules with Projection of square pipe on all four corners of the boards. 30mm Back Board (Transparent Acrylic) 180x105x3cms. (30mm) With International standard frame, Double Die frame of Aluminum Anodized / Steel Powder Coated with built in brackets for mounting (For minor Adjustments). With three Springs Concealed Mechanism (With In-built minor level adjustment Mechanism). Complete Die made, powder coated as per International Standards. | BI01010001010000000000000515BI0100001176 | 1 | Pair | 1 |  |  | Excess(+) | 1 | Full Conversion | INR | [40 empty] | 0 | 0 | INR Zero Only
66 | Volleyball poles Basic model with over lapping system for height adjustment. Volleyball Net Plastic Coated steel Ware Net (Brand: Garware). Antenna for (Volley Ball Poles) Fiberglass, Detachable. | BI01010001010000000000000515BI0100001177 | 1 | Pair | 1 |  |  | Excess(+) | 1 | Full Conversion | INR | [40 empty] | 0 | 0 | INR Zero Only
67 | Movable Posts for Badminton as per International Standard with Weight 125 kg. In built net wire tightening system very easy to operate. | BI01010001010000000000000515BI0100001178 | 3 | Pair | 1 |  |  | Excess(+) | 1 | Full Conversion | INR | [40 empty] | 0 | 0 | INR Zero Only
68 | Installation supervision charges | BI01010001010000000000000515BI0100001179 | 1 | L.S. | 1 |  |  | Excess(+) | 1 | Full Conversion | INR | [40 empty] | 0 | 0 | INR Zero Only
69 | Transportation | BI01010001010000000000000515BI0100001180 | 1 | L.S. | 1 |  |  | Excess(+) | 1 | Full Conversion | INR | [40 empty] | 0 | 0 | INR Zero Only
70 | Air Ventilation System Equipment 30000 CFM 20MM SP Centrifugal double skin Floor Mounted Type Fan suitable for 3~, 400V and 50Hz power supply. | BI01010001010000000000000515BI0100001181 | 3 | Nos | 1 |  |  | Excess(+) | 1 | Full Conversion | INR | [40 empty] | 0 | 0 | INR Zero Only
71 | ADP 22G GI Sheet for Ducting | BI01010001010000000000000515BI0100001182 | 1500 | SqM | 1 |  |  | Excess(+) | 1 | Full Conversion | INR | [40 empty] | 0 | 0 | INR Zero Only
72 | 0 Deg Grills | BI01010001010000000000000515BI0100001183 | 25 | SqM | 1 |  |  | Excess(+) | 1 | Full Conversion | INR | [40 empty] | 0 | 0 | INR Zero Only
73 | Filter Frame Arrangement in Ventilation Room Wall | BI01010001010000000000000515BI0100001184 | 10 | SqM | 1 |  |  | Excess(+) | 1 | Full Conversion | INR | [40 empty] | 0 | 0 | INR Zero Only
74 | Pre-filters 600MM X 600MM X 50MM | BI01010001010000000000000515BI0100001185 | 3 | Nos. | 1 |  |  | Excess(+) | 1 | Full Conversion | INR | [40 empty] | 0 | 0 | INR Zero Only
75 | Necesssary Steel Materials for structural support | BI01010001010000000000000515BI0100001186 | 500 | Kgs | 1 |  |  | Excess(+) | 1 | Full Conversion | INR | [40 empty] | 0 | 0 | INR Zero Only
76 | Panel Starter Panel for 3No.s Fans | BI01010001010000000000000515BI0100001187 | 1 | Nos | 1 |  |  | Excess(+) | 1 | Full Conversion | INR | [40 empty] | 0 | 0 | INR Zero Only
77 | Push Button Station | BI01010001010000000000000515BI0100001188 | 3 | Nos | 1 |  |  | Excess(+) | 1 | Full Conversion | INR | [40 empty] | 0 | 0 | INR Zero Only
78 | CABLES PVC/XLPE insulated, armoured, 1.1 KV grade Copper/Aluminium conductor cables as required. Cable sizes covered are detailed hereunder : 7C X 2.5 Sq. MM Copper Cable | BI01010001010000000000000515BI0100001189 | 125 | Rmt | 1 |  |  | Excess(+) | 1 | Full Conversion | INR | [40 empty] | 0 | 0 | INR Zero Only
79 | PVC/XLPE insulated, armoured, 1.1 KV grade Copper/Aluminium conductor cables as required. Cable sizes covered are detailed hereunder : 3C X 10 Sq. MM Aluminium Cable | BI01010001010000000000000515BI0100001190 | 125 | Rmt | 1 |  |  | Excess(+) | 1 | Full Conversion | INR | [40 empty] | 0 | 0 | INR Zero Only
80 | PVC/XLPE insulated, armoured, 1.1 KV grade Copper/Aluminium conductor cables as required. Cable sizes covered are detailed hereunder : 3C X 4 Sq. MM Aluminium Cable | BI01010001010000000000000515BI0100001191 | 175 | Rmt | 1 |  |  | Excess(+) | 1 | Full Conversion | INR | [40 empty] | 0 | 0 | INR Zero Only
81 | PVC/XLPE insulated, armoured, 1.1 KV grade Copper/Aluminium conductor cables as required. Cable sizes covered are detailed hereunder : Cable Tray Max. 100MM Width | BI01010001010000000000000515BI0100001192 | 175 | Rmt | 1 |  |  | Excess(+) | 1 | Full Conversion | INR | [40 empty] | 0 | 0 | INR Zero Only
82 | PVC/XLPE insulated, armoured, 1.1 KV grade Copper/Aluminium conductor cables as required. Cable sizes covered are detailed hereunder : Earthing by 7/16 SWG GI Wire | BI01010001010000000000000515BI0100001193 | 200 | Rmt | 1 |  |  | Excess(+) | 1 | Full Conversion | INR | [40 empty] | 0 | 0 | INR Zero Only
83 | Note:- Rates to be put in Column No. 13 of this BOQ should be inclusive of all taxes.
Total in Figures | [51 empty] | 0 | 0 | INR Zero Only | 4 | Construction of chamber for 100mm sluice plates | item5 | 10 | Nos
Quoted Rate in Figures |  |  |  | Select | [47 empty] | 0 | 0 | Zero Only
Quoted Rate in Words |  | INR Zero Only

## Macros
Please Enable Macros to View BoQ information